## BMW-OIL
	BMW M54/N42/N46/N52/N53 (EU Compliant - Warm/Hot climate - 10.000 kms)			Operating Temp viscocity	Warm-up viscocity	Cold start Protection	Pumpability	Density	Resistance to Fuel dilution	Fluidity in Cold	Resistance to Temp changes	Fuel efficiency VS Protection	Oil consumption	Sludge Cleansing
ID	Data updated: December 2019											P > 3.5 >= F.E
0	Label	Grade	Approval	Viscocity @100°C mm2/s	Viscocity @40°C	Dyn.Viscocity @-30°C 5W	MRV @-35°C cp	Volumic Mass kg/m3 @15°C	Flash Point °C	Pour Point °C	Viscocity Index	HTHS @150°C	Evaporation Loss %	TBN
1	Amsoil ECFSMO I. ESP 5W30	5W30	BMW LL04	11.6	68.4	5946	?	?	228	-51	165	3.6	7.1	5.7
2	Amsoil ECFSMO I. ESP 5W40	5W40	BMW LL01	13.6	83.3	5433	?	?	220	-39	168	3.7	8.7	?
3	Amsoil ECFSMO I. ESP 5W40	5W40	BMW LL04	14.3	88.5	5855	?	?	224	-40	168	3.8	10	?
4	BMW MTwinPower 0W40	0W40	BMW LL01	13.37	75.89	?	?	?	230	-52	180	?	8.7	?
5	BMW Twin Power Turbo 0W30	0W30	BMW LL04	12.12	68.75	?	?	?	?	?	175	?	8.5	?
6	BMW Twin Power Turbo 5W30	5W30	BMW LL01	11.96	73.08	6607	?	?	?	?	160	3.5	6.2	11.02
7	Castrol EDGE 5W-30 M	5W30	BMW LL04	12	68	5800	?	851	228	-39	173	?	?	?
8	Castrol EDGE 5W30 C3	5W30	BMW LL04	12.1	70	5750	?	852	204	-42	173	?	?	?
9	Castrol Magnatec 5W40	5W40	BMW LL01	13.32	79	5823	?	?	?	?	172	?	10.3	9.8
10	Havoline ProDS FS 5W40	5W40	BMW LL01	13.4	83.6	5600	?	853	?	-45	163	?	9	?
11	Havoline ProDS M 5W-30	5W30	BMW LL04	12.1	73	?	?	855	236	-46	164	?	?	?
12	Havoline ProDS V 5W-30	5W30	BMW LL04	11.8	66	?	?	852	236	-47	175	?	?	?
13	Havoline Ultra SAE 5W-40	5W40	BMW LL01	13.6	81.3	?	?	853	224	-39	171	?	?	?
14	Klondike 5W-40 SN/CF Euro F.S	5W40	BMW LL01	13.1	77	5400	28000	855	?	-45	173	3.7	10	9.8
15	Liqui Moly Longtime High Tech 5W-30	5W30	BMW LL04	12	68.9	6600	?	850	230	-39	172	3.5	10	7.4
16	Liqui Moly Top Tec 4600 5W-30	5W30	BMW LL04	12	68.9	6600	?	850	230	-39	172	3.5	10	7.4
17	Liqui Moly Top Tec 4200 5W30	5W30	BMW LL04	12.2	70	6600	60000	855	230	-42	173	3.5	9.5	8.5
18	Liqui Moly Special Tec B FE 5W30	5W30	BMW LL01FE	10.6	63	6600	60000	855	224	-42	160	3	9.7	11.7
19	Liqui Moly Leichtlauf High Tech 5W40	5W40	BMW LL01	12.9	70	6600	60000	855	232	-45	190	3.5	10	11.3
20	Mabanol Xenon Alpha LA 5W-30	5W30	BMW LL04	12	68.8	6160	?	853	240	-39	172	?	?	?
21	Mabanol Xenon Ultra Synth Longlife 5W-30	5W30	BMW LL04	11.6	66.5	5910	?	853	240	-45	171	?	?	?
22	Mobil Super 3000 XE1 5W-30	5W30	BMW LL04	12	69.2	?	?	850	232	-39	171	?	?	?
23	Mobil Super Synthetic Euro 5W40	5W40	BMW LL01	13	70	?	?	853	238	-39	190	?	8.8	?
24	Motul 8100 X-cess 5W-30	5W30	BMW LL01	11.9	69.9	?	?	849	230	-39	167	3.5	?	10.1
25	Motul 8100 X-cess 5W-40	5W40	BMW LL01	14.2	85.4	?	?	851	232	-36	172	3.7	?	10.1
26	Motul 8100 X-clean 5W-40	5W40	BMW LL04	14.1	84.7	?	?	845	234	-39	172	3.6	?	7.5
27	Motul 8100 X-clean EFE 5W-30	5W30	BMW LL04	12.1	70.1	?	?	851	232	-42	169	3.5	?	7.8
28	Motul 8100 X-clean+ 5W-30	5W30	BMW LL04	11.8	69.2	?	?	850	226	-36	167	3.5	?	6.7
29	Motul SPECIFIC LL-04 5W-40	5W40	BMW LL04	13.9	84.9	?	?	846	235	-38	171	3.7	?	?
30	Pennzoil Platinum Euro L 5w30	5W30	BMW LL04	12.1	69	4300	14500	836	238	-45	174	?	6.8	?
31	Redline Synthetic Oil HP 5W30	5W30	BMW LL01	11.9	71	6000	?	?	?	-45	166	3.7	6	?
32	Redline Synthetic Oil HP 5W40	5W40	BMW LL01	15.6	97	5800	?	?	?	-45	174	4.4	6	?
33	Shell Helix Ultra 5W30	5W30	BMW LL01	11.77	66.34	5000	12800	841	237	-39	176	3.6	6.8	10.5
34	Shell Helix Ultra 5W40	5W40	BMW LL01	12.76	75.66	6400	17700	853	235	-36	170	3.6	6.8	?
35	Shell Helix Ultra ECT C3 5W30	5W30	BMW LL04	12.11	69.02	?	14500	836	238	-45	174	?	?	?
36	Shell Helix Ultra Professional AM-L 5W30	5W30	BMW LL04	12.11	69.02	?	14500	836	238	-45	174	?	?	?
37	Total Ineo MC3 5W30	5W30	BMW LL04	12	69	?	?	?	233	-36	171	?	?	5.4
38	Total Quartz Ineo Long Life 5W30	5W30	BMW LL04	11.7	67.5	?	?	?	240	-39	169	?	?	?

															Author
															kyoshuu.madani@gmail.com
															2019
															Source 0: https://www.bimmerworld.com/BMW-Engine-Oil/
															Source 1: https://www.unenvironment.org/explore-topics/transport/what-we-do/partnership-clean-fuels-and-vehicles/sulphur-campaign
															Source 2: https://theicct.org/publications/low-sulfur-gasoline-and-diesel-key-lower-vehicle-emissions
															Source 3: https://stratasadvisors.com/insights/022218-gfs-africa-regional-coop-advancments-sulfer-fuels
															Source 4: https://stratasadvisors.com/insights/2019/072519-fuels-top-100-gasoline-sulfur-ranking
															Source 5: https://www.lubricants.total.com/consumers/maintenancetips/Oil-viscosity-and-oil-grades
															Source 6: https://www.q8oils.com/automotive/low-hths-oils
															Source 7: http://www.pqiamerica.com/viscosity.htm
															Source 8: https://www.ato24.de/en/blog/comparison-0w-30-engine-oils
															Source 9: https://www.oilspecifications.org/bmw.php